## TITLE
TRT SERVICES
UPDATE | 2001-01-19
Created by : | Claude MENOT

## CABLES
Pos. | Reference | Type | Diam. | Weight | Bending | Conductor |  |  |  |  | Drain |  |  | Shielding |  |  | Dielectric |  | Jacket |  | Electrical Characteristics. | [7 empty] | Temperature | Irrad. | Twist | Rad.
[5 empty] | Radius | Mater. | Type | Wires | Diam. | Nb | Mater. | Type | Diam. | Mater. | Type | Thick. | Material | Thick. | Material | Thick. | Imped. | Capa. | Rlin. | Risol. | Att. | I max. | V rat. | V test. |  | Test | /m | Length
|  |  | mm | kg/km |  |  |  | Nb x Dia |  |  |  |  | mm |  |  | mm |  | mm |  | mm | Ohm | nF/km | Ohm/km | Mohms | dB/100m | A | VDC | kV DC | ºC | kGy
x km
OUTPUT SIGNALS
OS1 | "Habia" | Shield TWpair | 0.95 | 0.9 |  | Cu / Silver pl. | Mono | 1x0,127 | 0.13 |  | Cu / Silver pl. | Multi | 4x0.0635 | Alu / Polyester | Wrapped Foil | 0,04 | silicone | 0.132 | no |  | 96 | 55 | 1500 | 1500 | 55 |  | 160 | 0.8 | -40/+120 | 964 | 100
| Drg 41780-002-01 | UBT 3601 ST 2 |  |  |  |  | AWG36 | [9 empty] | polyetherimide
| CERN-SCEM | 04.01.64.036.4 | [14 empty] | copolymer
OS2 | Leonische | LEC0127A | 9.8
Loose pair round TWP
| Fileca | Tests must to be done
3M
Leonische
Waechter
Montrose
HIGH VOLTAGE
HV1 | "Habia" | HFI 150 mini-coax 2kVDC | 1.15 | 1.3 |  | Cu alloy / Silver pl. | Mono | 1x0,16 | 0.16 | 1 | Cu / Silver pl. | Multi | 3x0,102 | Alu / Polyester | Wrapped Foil | 0,04 | HFI150 | 0,18 | HFI150 | 0.15 | 50 | 120 | 1040 | 1500 | 130 |  | 2000 | 3 | -50/+135 | 964 | NA
| 31789-004-01 | HPDB7021-2 | [25 empty] | 1mn
| CERN-SCEM | 04.31.51.010.0 | [18 empty] | 13MHz |  |  |  | 400MHz
HV2 |  |  | 0.97 |  |  | Cu / Tin pl. | Multi | 19x0.13 | 0.64 | 1 |  | no |  |  |  |  | Polyimide | 0.16
AWG24
| CERN-SCEM | 04.01.63.100.7
HV3 |  | 56xLeads3KV | 15.3 |  |  | Cu / Tin pl. | Multi | 7x0.15 | 0.45 | 7 |  | no |  |  |  |  | Polyethylene | 0.16 | SILICONE
|  | AWG24 | [14 empty] | HD
| CERN-SCEM | 04.31.52.100.5
LOW VOLTAGE
LV1 | "Muller" | 42645 | 4.5 | 47 |  | Cu / Tin pl. | Multi | 56x0.15 | 1.3 | 56 | none |  |  | Cu / Tin pl. | Braid | 0.24 | Mulrad |  | none |  | NA |  | 20 | [6 empty] | 5000 | NA
Tierce 1 mm2
LV2 | "Muller" | 42647 | 4.8 | 46 |  | Cu / Tin pl. | Multi | 85x0.15 | 1.6 | 85 | none |  |  | Cu / Tin pl. | Braid | 0.24 | Mulrad |  | none |  | NA |  | 14.3 | [6 empty] | 5000 | NA
Paire 1.5 mm2
LV3 | "Muller" | 42648 | 3.45 | 26 |  | Cu / Tin pl. | Multi | 22x0.15 | 0.8 | 22 | none |  |  | Cu / Tin pl. | Braid | 0.24 | Mulrad |  | none |  | NA |  | 49.2 | [6 empty] | 5000 | NA
Tierce 0.4 mm2
LV4 | "Muller" | 42646 | 3.65 | 23 |  | Cu / Tin pl. | Multi | 37x0.15 | 1 | 37 | none |  |  | Cu / Tin pl. | Braid | 0.24 | Mulrad |  | none |  | NA |  | 32.4 | [6 empty] | 5000 | NA
Paire 0.6 mm2
LV5 |  |  | 23 |  |  | Cu | Multi | [9 empty] | EPDM |  | EPDM
| CERN-SCEM | 04.08.61.975.0
Modified by Menot
2000-07-04

## CONNECTORS
CONNECTORS OF CABLES
HIGH VOLTAGE
Type |  | Ref: | Pos. | Section envelope cm2 | Radiation length: A
SPECIAL LEMO | 3 contacts |  | H1 | 0 | 0
LEMO / REDEL | 51 contacts | SRG | H2 | 10.8 | 6.4635
LOW VOLTAGE
Type |  |  | Pos. |  | Radiation length: A
RADIALL | 34 contacts |  | L1 | 15.4 | 10.4252
DATAS
Type |  |  | Pos. |  | Radiation length: A
ROBINSON | 60 contacts |  | D1 | 4.86 | 3.5628
ROBINSON | 51 contacts |  | D2 | 5.31 | 3.0798
ROBINSON | 34 contacts |  | D3 | 4.23 | 2.2549
CONNECTORS OF FLUIDS
Type |  |  | Pos. |  | Radiation length: A
standard straight union stainless steel | Tube OD6 |  | F1 | 153.938 | 6.9813
| Tube OD8 |  | F2 | 226.9801 | 9.8175
standard elbow union stainless steel | Tube OD6 |  | F3 | 153.938 | 6.9813
| TubeOD8 |  | F4 | 226.9801 | 9.8175
special multi connector stainless steel |  |  | F5 | 320 | 11.4946

## HV BARREL
[9 empty] | Coming from |  |  | Going to |  |  | Length of type of cable (mm) |  |  | CONNECTORS
CHV1BLES | [8 empty] | Z | R | PHI | Z | R | PHI | HV1 | HV2
Pos. | Reference | Outer diameter | Area mm2 | Packing factor | Number per module | Modularity | Total area cm2 | [10 empty] | Pos. | Number of contacts | Number per module | Total number of connectors
[9 empty] | MODULE 1 |  |  | PATCH PANEL PPB1
HV1 | Habia 31789-004-01 | 1.15 | 1.0387 | 2 | 14 | 16 | 4.6533 |  | 850 | 600 | 0 | 850 | 1150 | 0 | 550
HV2 | Ground | 0.97 | 0.73898 | 2 | 0 | 16 | 0 |  | 850 | 600 | 0 | 850 | 1150 | 0 | 550
HV2 | Interlock | 0.97 | 0.73898 | 2 | 2 | 16 | 0.47295 |  | 850 | 600 | 0 | 850 | 1150 | 0 | 550
HV1 | Spare | 1.15 | 1.0387 | 2 | 1 | 16 | 0.33238 |  | 850 | 600 | 0 | 850 | 1150 | 0 | 550
[9 empty] | MODULE 2 |  |  | PATCH PANEL PPB1
HV1 | Habia 31789-004-01 | 1.15 | 1.0387 | 2 | 12 | 16 | 3.9886 |  | 850 | 750 | 0 | 850 | 1150 | 0 | 400
HV2 | Ground | 0.97 | 0.73898 | 2 | 0 | 16 | 0 |  | 850 | 750 | 0 | 850 | 1150 | 0 | 400
HV2 | Interlock | 0.97 | 0.73898 | 2 | 2 | 16 | 0.47295 |  | 850 | 750 | 0 | 850 | 1150 | 0 | 400
HV1 | Spare | 1.15 | 1.0387 | 2 | 1 | 16 | 0.33238 |  | 850 | 750 | 0 | 850 | 1150 | 0 | 400
[9 empty] | MODULE 3 |  |  | PATCH PANEL PPB1 |  |  |  |  | AT MODULES | ?
HV1 | Habia 31789-004-01 | 1.15 | 1.0387 | 2 | 10 | 16 | 3.3238 |  | 850 | 900 | 0 | 850 | 1150 | 0 | 250
HV2 | Ground | 0.97 | 0.73898 | 2 | 0 | 16 | 0 |  | 850 | 900 | 0 | 850 | 1150 | 0 | 250
HV2 | Interlock | 0.97 | 0.73898 | 2 | 2 | 16 | 0.47295 |  | 850 | 900 | 0 | 850 | 1150 | 0 | 250
HV1 | Spare | 1.15 | 1.0387 | 2 | 1 | 16 | 0.33238 |  | 850 | 900 | 0 | 850 | 1150 | 0 | 250
[6 empty] | Total area required cm2 = | 14.3817 | 14.3817 | [5 empty] | Total length required in m = | 297.6
[6 empty] | Total number of cables HV1 = | 624 | [9 empty] | AT PPB1 | H2 | 51 | 1 | 0
[6 empty] | Total number of cables HV2 = | 96
[9 empty] | PATCH PANEL PPB1 |  |  | PATCH PANEL PPB2
HV1 | Habia 31789-004-01 | 1.15 | 1.0387 | 2 | 36 | 16 | 11.9657 |  | 850 | 1150 | 0 | 3400 | 3170 | 0 | 4570
HV2 | Ground | 0.97 | 0.73898 | 2 | 0 | 16 | 0 |  | 850 | 1150 | 0 | 3400 | 3170 | 0 | 4570
HV2 | Interlock | 0.97 | 0.73898 | 2 | 4 | 16 | 0.9459 |  | 850 | 1150 | 0 | 3400 | 3170 | 0 | 4570
HV1 | Spare | 1.15 | 1.0387 | 2 | 3 | 16 | 0.99714 |  | 850 | 1150 | 0 | 3400 | 3170 | 0 | 4570
[6 empty] | Total area required cm2 = | 13.9087 | 13.9087 | [5 empty] | Total length required in m = | 2632.32
[6 empty] | Total number of cables HV1 = | 624 | [9 empty] | AT PPB2 | H2 | 51 | 1 | 16
[6 empty] | Total number of cables HV2 = | 64
[9 empty] | PATCH PANEL PPB2 |  |  | PATCH PANEL PPB3
HV3 | SCEM 04.31.52.100.5 | 15.3 | 183.8539 | 1.5 | 1 | 16 | 44.1249 |  | 3400 | 3170 | 0 |  | UNKNOWN
[6 empty] | Total area required cm2 = | 44.1249 | [6 empty] | Total length required in m =
[6 empty] | Total number of cables = | 16 | [9 empty] | AT PPB3 | ?

## LV BARREL
[9 empty] | Coming from |  |  | Going to |  |  | Length of type of cable (mm) |  |  |  |  | CONNECTORS
CABLES | [8 empty] | Z | R | PHI | Z | R | PHI | LV1 | LV2 | LV3 | LV4 | LV5
Pos. | Reference | Outer diameter | Area mm2 | Packing factor | Number per module | Modularity | Total area cm2 | [13 empty] | Pos. | Number of contacts | Number per module | Total number of connectors
[9 empty] | MODULE 1 |  |  | PATCH PANEL PPB1
LV1 analogic | 42645 | 4.5 | 15.9043 | 2 | 1 | 32 | 10.1788 |  | 775 | 600 | 0 | 850 | 1150 | 0 | 625
LV2 digital | 42647 | 4.8 | 18.0956 | 2 | 1 | 32 | 11.5812 |  | 775 | 600 | 0 | 850 | 1150 | 0 |  | 625
[9 empty] | MODULE 2 |  |  | PATCH PANEL PPB1
LV1 analogic | 42645 | 4.5 | 15.9043 | 2 | 2 | 32 | 20.3575 |  | 775 | 750 | 0 | 850 | 1150 | 0 | 475
LV2 digital | 42647 | 4.8 | 18.0956 | 2 | 2 | 32 | 23.1623 |  | 775 | 750 | 0 | 850 | 1150 | 0 |  | 475
[9 empty] | MODULE 3 |  |  | PATCH PANEL PPB1 | [7 empty] | AT MODULES | ?
LV1 analogic | 42645 | 4.5 | 15.9043 | 2 | 2 | 32 | 20.3575 |  | 775 | 900 | 0 | 850 | 1150 | 0 | 325
LV2 digital | 42647 | 4.8 | 18.0956 | 2 | 2 | 32 | 23.1623 |  | 775 | 900 | 0 | 850 | 1150 | 0 |  | 325
[6 empty] | Total area required cm2 = | 108.7996 | 108.7996
[6 empty] | Total number of cables LV1= | 160
[6 empty] | LV2= | 160 | [6 empty] | Total length required in m = | 71.2 | 71.2 |  |  |  | AT PPB1
[9 empty] | PATCH PANEL PPB1 |  |  | PATCH PANEL PPB2
LV1 analogic | 42645 | 4.5 | 15.9043 | 2 | 5 | 32 | 50.8938 |  | 775 | 1150 | 0 | 3400 | 3170 | 0 | 4645
LV2 digital | 42647 | 4.8 | 18.0956 | 2 | 5 | 32 | 57.9058 |  | 775 | 1150 | 0 | 3400 | 3170 | 0 |  | 4645
[6 empty] | Total area required cm2 = | 108.7996
[6 empty] | Total number of cables LV1= | 160 | [6 empty] | Total length required in m = | 743.2
[6 empty] | LV2= | 160 | [6 empty] | Total length required in m = |  | 743.2 |  |  |  | AT PPB2 | H2 | 51 | 1 | #REF!
[20 empty] | AT PPB2 | H2 | 51 | 1 | 0
[9 empty] | PATCH PANEL PPB2 |  |  | PATCH PANEL PPB3
LV5 | NOT DEFINED | 23 | 415.4756 | 1.5 | 5 | 32 | 997.1415 |  | 3400 | 3170 | 0 |  | UNKNOWN
Nota: Common cables for barrel and end-cap
[6 empty] | Total area required cm2 = | 997.1415
[6 empty] | Total number of cables LV5= | 160 | [6 empty] | Total length required in m = | [5 empty] | AT PPB3 | ?

## DETAILS BARREL
[9 empty] | Coming from |  |  | Going to |  |  | Length of type of cable (mm) |  |  | CONNECTORS
CABLES | [8 empty] | Z | R | PHI | Z | R | PHI | OS1 | OS2
Pos. | Reference | Outer diameter | Area mm2 | Packing factor | Number per module | Modularity | Total area cm2 | [11 empty] | Pos. | Number of contacts | Number per module | Total number of connectors
DATA
[9 empty] | MODULE 1 |  |  | PATCH PANEL PPB1
OS1 | Habia 41780-002-01 | 0.95 | 0.70882 | 2 | 21 | 32 |  |  | 775 | 600 | 0 | 775 | 1150 | 0 | 550
[9 empty] | MODULE 2 |  |  | PATCH PANEL PPB1
OS1 | Habia 41780-002-01 | 0.95 | 0.70882 | 2 | 34 | 32 |  |  | 850 | 750 | 0 | 775 | 1150 | 0 | 325
[9 empty] | MODULE 3 |  |  | PATCH PANEL PPB1
OS1 | Habia 41780-002-01 | 0.95 | 0.70882 | 2 | 50 | 32 |  |  | 775 | 900 | 0 | 775 | 1150 | 0 | 250
[9 empty] | PATCH PANEL PPB1 |  |  | PATCH PANEL PPB2
OS1 | Habia 41780-002-01 | 0.95 | 0.70882 | 2 | 105 | 32 |  |  | 775 | 1150 | 0 | 3400 | 3170 | 0 | 4645
TIMING & PARAMETERS CONTROL
[9 empty] | MODULE 1 |  |  | PATCH PANEL PPB1
OS1 | Habia 41780-002-01 | 0.95 | 0.70882 | 2 | 7 | 32 |  |  | 775 | 600 | 0 | 775 | 1150 | 0 | 550
[9 empty] | MODULE 2 |  |  | PATCH PANEL PPB1
OS1 | Habia 41780-002-01 | 0.95 | 0.70882 | 2 | 14 | 32 |  |  | 775 | 750 | 0 | 775 | 1150 | 0 | 400
[9 empty] | MODULE 3 |  |  | PATCH PANEL PPB1
OS1 | Habia 41780-002-01 | 0.95 | 0.70882 | 2 | 14 | 32 |  |  | 775 | 900 | 0 | 775 | 1150 | 0 | 250
[9 empty] | PATCH PANEL PPB1 |  |  | PATCH PANEL PPB2
OS1 | Habia 41780-002-01 | 0.95 | 0.70882 | 2 | 35 | 32 | 15.8776 |  | 775 | 1150 | 0 | 3400 | 3170 | 0 | 4645
TEMPERATURES
[9 empty] | MODULE 1 |  |  | PATCH PANEL PPB1
OS1 | Habia 41780-002-01 | 0.95 | 0.70882 | 2 | 4 | 32 |  |  | 775 | 600 | 0 | 775 | 1150 | 0 | 550
[9 empty] | MODULE 2 |  |  | PATCH PANEL PPB1
OS1 | Habia 41780-002-01 | 0.95 | 0.70882 | 2 | 4 | 32 |  |  | 775 | 750 | 0 | 775 | 1150 | 0 | 400
[9 empty] | MODULE 3 |  |  | PATCH PANEL PPB1
OS1 | Habia 41780-002-01 | 0.95 | 0.70882 | 2 | 4 | 32 |  |  | 775 | 900 | 0 | 775 | 1150 | 0 | 250
[9 empty] | PATCH PANEL PPB1 |  |  | PATCH PANEL PPB2
OS1 | Habia 41780-002-01 | 0.95 | 0.70882 | 2 | 12 | 32 |  |  | 775 | 1150 | 0 | 3400 | 3170 | 0 | 4645
SENSES
[9 empty] | MODULE 1 |  |  | PATCH PANEL PPB1
OS1 | Habia 41780-002-01 | 0.95 | 0.70882 | 2 | 3 | 32 |  |  | 775 | 600 | 0 | 775 | 1150 | 0 | 550
[9 empty] | MODULE 2 |  |  | PATCH PANEL PPB1
OS1 | Habia 41780-002-01 | 0.95 | 0.70882 | 2 | 6 | 32 |  |  | 775 | 750 | 0 | 775 | 1150 | 0 | 400
[9 empty] | MODULE 3 |  |  | PATCH PANEL PPB1
OS1 | Habia 41780-002-01 | 0.95 | 0.70882 | 2 | 6 | 32 |  |  | 775 | 900 | 0 | 775 | 1150 | 0 | 250
[9 empty] | PATCH PANEL PPB1 |  |  | PATCH PANEL PPB2
OS1 | Habia 41780-002-01 | 0.95 | 0.70882 | 2 | 15 | 32 |  |  | 775 | 1150 | 0 | 3400 | 3170 | 0 | 4645
TOTAL | [8 empty] | MODULE 1 |  |  | PATCH PANEL PPB1
OS1 | Habia 41780-002-01 | 0.95 | 0.70882 | 2 | 35 | 32 | 15.8776 |  | 775 | 600 | 0 | 775 | 1150 | 0 | 550
OS1 | Spare | 0.95 | 0.70882 | 2 | 2 | 32 | 0.90729 |  | 775 | 600 | 0 | 775 | 1150 | 0 | 550
[9 empty] | MODULE 2 |  |  | PATCH PANEL PPB1
OS1 | Habia 41780-002-01 | 0.95 | 0.70882 | 2 | 58 | 32 | 26.3115 |  | 775 | 750 | 0 | 775 | 1150 | 0 | 400
OS1 | Spare | 0.95 | 0.70882 | 2 | 4 | 32 | 1.8146 |  | 775 | 750 | 0 | 775 | 1150 | 0 | 400
[9 empty] | MODULE 3 |  |  | PATCH PANEL PPB1 | [5 empty] | AT MODULES | ?
OS1 | Habia 41780-002-01 | 0.95 | 0.70882 | 2 | 74 | 32 | 33.5698 |  | 775 | 900 | 0 | 775 | 1150 | 0 | 250
OS1 | Spare | 0.95 | 0.70882 | 2 | 4 | 32 | 1.8146 |  | 775 | 900 | 0 | 775 | 1150 | 0 | 250
[6 empty] | Total area required cm2 = | 80.2953 | 80.2953 | [5 empty] | Total length required in m = | 2068.8
[6 empty] | Total number of cables = | 5664 | [10 empty] | AT PPB1 |  |  | 0 | 0
TOTAL | [8 empty] | PATCH PANEL PPB1 |  |  | PATCH PANEL PPB2
OS1 | Habia 41780-002-01 | 0.95 | 0.70882 | 2 | 177 | 32 | 80.2953 |  | 775 | 1150 | 0 | 3400 | 3170 | 0 | 4645
[6 empty] | Total area required cm2 = | 80.2953 | [6 empty] | Total length required in m = | 26309.28 |  | 0
[6 empty] | Total number of cables = | 5664 | [10 empty] | AT PPB2 | ?
TOTAL | [8 empty] | PATCH PANEL PPB2 |  |  | PATCH PANEL PPB3
OS2 |  | 9.8 | 75.4296 | 1.5 | 9 | 32 | 325.856 |  | 775 | 1150 | 0
[6 empty] | Total area required cm2 = | 325.856 | [6 empty] | Total length required in m = | 0
[6 empty] | Total number of cables = | 288 | [10 empty] | ATPPB3 | ?

## HV END-CAP
[10 empty] | Coming from |  |  | Going to |  |  | Length of type of cable(mm) with add=200 (pig tail) |  |  |  | CONNECTORS
CHV1BLES | [9 empty] | Z | R | PHI | Z | R | PHI | HV1 | HV2 | HV3 | HV4
Pos. |  | Outer diameter | Area mm2 | Packring factor | Number of wheels | Number per wheel | Modularity | Total area cm2 | [12 empty] | Pos. | Number of contacts | Number per module | Total number of connectors
[10 empty] | WHEELS TYPE A |  |  | PATCH PANEL PPF1
HV1 | Habia 31789-004-01 | 1.15 | 1.0387 | 2 | 6 | 6 | 32 | 23.9314 |  | 1240 | 1080 | 0 | 3400 | 1095 | 0 | 2375
HV2 | Ground | 0.97 | 1.0387 | 2 | 6 | 0 | 32 | 0 |  | 1240 | 1080 | 0 | 3400 | 1095 | 0 | 2375
HV2 | Interlock | 0.97 | 1.0387 | 2 | 6 | 0 | 32 | 0 |  | 1240 | 1080 | 0 | 3400 | 1095 | 0 | 2375
HV1 | Spare | 1.15 | 1.0387 | 2 | 6 | 1 | 32 | 3.9886 |  | 1240 | 1080 | 0 | 3400 | 1095 | 0 | 2375
| 1344 | 1.15 | [6 empty] | 27.92 | cm2 | [9 empty] | AT MODULES | H1 | 3 | 2 | 64
|  | 1.15 | [7 empty] | WHEELS TYPE B |  |  | PATCH PANEL PPF1
HV1 | Habia 31789-004-01 | 1.15 | 1.0387 | 2 | 8 | 3 | 32 | 15.9543 |  | 2250 | 1080 | 0 | 3400 | 1095 | 0 | 1365
HV2 | Ground | 1.15 | 1.0387 | 2 | 8 | 0 | 32 | 0 |  | 2250 | 1080 | 0 | 3400 | 1095 | 0 | 1365
HV2 | Interlock | 1.15 | 1.0387 | 2 | 8 | 0 | 32 | 0 |  | 2250 | 1080 | 0 | 3400 | 1095 | 0 | 1365
HV1 | Spare | 1.15 | 1.0387 | 2 | 8 | 1 | 32 | 5.3181 |  | 2250 | 1080 | 0 | 3400 | 1095 | 0 | 1365
| 1024 | [7 empty] | 21.2724 | cm2 | [9 empty] | AT MODULES | H1 | 3 | 1 | 32
[7 empty] | Total area required cm2 A+B = |  | 49.1923 | cm2 | Total length required in m = |  |  |  |  | 4589.76
|  |  |  | Total number of cables HV1 A+B = | 2368 |  |  |  |  | 2368
|  |  |  | Total number of cables HV2 A+B = | 0
[10 empty] | WHEELS TYPE C |  |  | PATCH PANEL PPF1
HV1 | Habia 31789-004-01 | 1.15 | 1.0387 | 2 | 4 | 6 | 32 | 15.9543 |  | 3120 | 1080 | 0 | 3400 | 1095 | 0 | 495
HV2 | Ground | 0.97 | 1.0387 | 2 | 4 | 0 | 32 | 0 |  | 3120 | 1080 | 0 | 3400 | 1095 | 0 | 495
HV2 | Interlock | 0.97 | 1.0387 | 2 | 4 | 0 | 32 | 0 |  | 3120 | 1080 | 0 | 3400 | 1095 | 0 | 495
HV1 | Spare | 1.15 | 1.0387 | 2 | 4 | 2 | 32 | 5.3181 |  | 3120 | 1080 | 0 | 3400 | 1095 | 0 | 495
| 1024 | [7 empty] | 21.2724 | cm2 | [9 empty] | AT MODULES | H1 | 3 | 2 | 64
[7 empty] | Total area required cm2 = |  | 70.4647 | cm2 |  |  |  |  | Total length required in m = | 5096.64
|  |  |  | Total number of cables HV1= | 3392 |  |  |  |  | 3392 | [9 empty] | AT PPF1 | H2 | 51 | 3 | 96
|  |  |  | Total number of cables HV2 = | 0
[12 empty] | PATCH PANEL PPF1 | PATCH PANEL PPF2
HV1 | Habia 31789-004-01 | 1.15 | 1.0387 | 2 | 6 | 6 | 32 | 23.9314 |  | 3400 | 1095 | 0 | 3400 | 3170 | 0 | 2275
HV2 | Ground | 0.97 | 1.0387 | 2 | 1 | 0 | 32 | 0 |  | 3400 | 1095 | 0 | 3400 | 3170 | 0 | 2275
HV2 | Interlock | 0.97 | 1.0387 | 2 | 6 | 2 | 32 | 7.9771 |  | 3400 | 1095 | 0 | 3400 | 3170 | 0 | 2275
HV1 | Spare | 1.15 | 1.0387 | 2 | 1 | 2 | 32 | 1.3295 |  | 3400 | 1095 | 0 | 3400 | 3170 | 0 | 2275
33.2381
[12 empty] | PATCH PANEL PPF1 | PATCH PANEL PPF2
HV1 | Habia 31789-004-01 | 1.15 | 1.0387 | 2 | 8 | 3 | 32 | 15.9543 |  | 3400 | 1095 | 0 | 3400 | 3170 | 0 | 2275
HV2 | Ground | 0.97 | 1.0387 | 2 | 1 | 0 | 32 | 0 |  | 3400 | 1095 | 0 | 3400 | 3170 | 0 | 2275
HV2 | Interlock | 0.97 | 1.0387 | 2 | 8 | 2 | 32 | 10.6362 |  | 3400 | 1095 | 0 | 3400 | 3170 | 0 | 2275
HV1 | Spare | 1.15 | 1.0387 | 2 | 1 | 2 | 32 | 1.3295 |  | 3400 | 1095 | 0 | 3400 | 3170 | 0 | 2275
27.92
[12 empty] | PATCH PANEL PPF1 | PATCH PANEL PPF2
HV1 | Habia 31789-004-01 | 1.15 | 1.0387 | 2 | 4 | 6 | 32 | 15.9543 |  | 3400 | 1095 | 0 | 3400 | 3170 | 0 | 2275
HV2 | Ground | 0.97 | 1.0387 | 2 | 1 | 0 | 32 | 0 |  | 3400 | 1095 | 0 | 3400 | 3170 | 0 | 2275
HV2 | Interlock | 0.97 | 1.0387 | 2 | 4 | 2 | 32 | 5.3181 |  | 3400 | 1095 | 0 | 3400 | 3170 | 0 | 2275
HV1 | Spare | 1.15 | 1.0387 | 2 | 1 | 2 | 32 | 1.3295 |  | 3400 | 1095 | 0 | 3400 | 3170 | 0 | 2275
22.6019
[7 empty] | Total area required cm2 = | 83.7599 | 83.7599 | [5 empty] | Total length required in m = | 9172.8
[7 empty] | Total number of cables HV1= | 2880 | [11 empty] | AT PPF2 | H2 | 51 | 3 | 96
[7 empty] | Total number of cables HV2 = | 1152
[12 empty] | PATCH PANEL PPF2 | PATCH PANEL PPF3
HV3 |  | 15.3 | 183.8539 | 1.5 | 18 | 3 | 32 | 264.7496 |  | 3400 | 1095 | 0 |  | UNKNOWN
264.7496
[7 empty] | Total area required cm2 = | 264.7496 | [6 empty] | Total length required in m = |  |  |  |  | AT PPF3 | ?
[7 empty] | Total number of cables = | 96

## LV END-CAP
[10 empty] | Coming from |  |  |  | Going to |  |  |  | Length of type of cable (mm) |  |  |  |  | CONNECTORS
CABLES | [9 empty] | Z | R | PHI |  | Z | R | PHI |  | LV1 | LV2 | LV3 | LV4
Pos. | Reference | Outer diameter | Area mm2 | Packring factor | Number of wheels | Number per wheel | Modularity | Total area cm2 | [15 empty] | Pos. | Number of contacts | Number per module | Total number of connectors
[10 empty] | WHEELS TYPE A |  |  |  | PATCH PANEL PPF1
LV1 analogic | 42645 | 4.5 | 15.9043 | 2 | 6 | 1 | 32 | 61.0726 |  | 1240 | 1080 | 0 |  | 3400 | 1095 | 0 | 2160 | 2375 | 2375 | 2375 | 2375 | 2160
LV2 digital | 42647 | 4.8 | 18.0956 | 2 | 6 | 1 | 32 | 69.487 |  | 1240 | 1080 | 0 |  | 3400 | 1095 | 0 | 2160 | 2375 | 2375 | 2375 | 2375 | 2160
[9 empty] | 130.5596 | cm2 | [12 empty] | AT MODULES
[10 empty] | WHEELS TYPE B |  |  |  | PATCH PANEL PPF1
LV3 analogic | 42648 | 3.45 | 9.3482 | 2 | 8 | 1 | 32 | 47.8628 |  | 2250 | 1080 | 0 |  | 3400 | 1095 | 0 | 1150 | 1365 | 1365 | 1365 | 1365 | 1150
LV4 digital | 42646 | 3.65 | 10.4635 | 2 | 8 | 1 | 32 | 53.573 |  | 2250 | 1080 | 0 |  | 3400 | 1095 | 0 | 1150 | 1365 | 1365 | 1365 | 1365 | 1150
[9 empty] | 101.4357 | [13 empty] | AT MODULES
[8 empty] | Total area required cm2 A+B = | 231.9953 | [6 empty] | Total length required in m = |  | 456 | 456 | 349.44 | 349.44
[6 empty] | Total number of cables LV1= | 192
[6 empty] | LV2= | 192
[6 empty] | LV3= | 256
[6 empty] | LV4= | 256
[10 empty] | WHEELS TYPE C |  |  |  | PATCH PANEL PPF1 | [7 empty] | 280
LV3 analogic | 42648 | 3.45 | 9.3482 | 2 | 4 | 1 | 32 | 23.9314 |  | 3120 | 1080 | 0 |  | 3400 | 1095 | 0 | 280 | 495 | 495 | 495 | 495 | 280
LV4 digital | 42646 | 3.65 | 10.4635 | 2 | 4 | 1 | 32 | 26.7865 |  | 3120 | 1080 | 0 |  | 3400 | 1095 | 0 | 280 | 495 | 495 | 495 | 495
AT MODULES
[8 empty] | Total area required cm2 C= | 50.7179
[7 empty] | Total area required cm2 A+B+C= | 282.7132 | 282.7132 | [6 empty] | Total length required in m = |  | 456 | 456 | 412.8 | 412.8
[7 empty] | Total number of cables LV1= | 192 | [14 empty] | AT PPF1 | L1 | 34 | 3 | 96
[7 empty] | LV2= | 192
[7 empty] | LV3= | 384
[7 empty] | LV4= | 384
[12 empty] | PATCH PANEL PPF1 |  | PATCH PANEL PPF2 | [7 empty] | 0
LV1 analogic | 42645 | 4.5 | 15.9043 | 2 | 6 | 1 | 32 | 61.0726 |  | 3400 | 1095 | 0 |  | 3400 | 3170 | 0 | 0 | 2275 | 2275 | 2275 | 2275 | 0
LV2 digital | 42647 | 4.8 | 18.0956 | 2 | 6 | 1 | 32 | 69.487 |  | 3400 | 1095 | 0 |  | 3400 | 3170 | 0 | 0 | 2275 | 2275 | 2275 | 2275 | 0
LV3 analogic | 42648 | 3.45 | 9.3482 | 2 | 12 | 2 | 32 | 143.5884 |  | 3400 | 1095 | 0 |  | 3400 | 3170 | 0 | 0 | 2275 | 2275 | 2275 | 2275 | #REF!
LV4 digital | 42646 | 3.65 | 10.4635 | 2 | 12 | 2 | 32 | 160.7189 |  | 3400 | 1095 | 0 |  | 3400 | 3170 | 0 | 0 | 2275 | 2275 | 2275 | 2275 | #REF!
[10 empty] | 3400 | 1095 | 0 |  | 3400 | 3170 | 0 | #REF! | 2275 | 2275 | 2275 | 2275
[7 empty] | Total area required cm2 = | 434.8668 | [7 empty] | Total length required in m = |  | 436.8 | 436.8 | 1747.2 | 1747.2
[6 empty] | Total number of cables LV1= | 192 | [15 empty] | AT PPF2
[6 empty] | LV2= | 192
[6 empty] | LV3= | 768
[6 empty] | LV4= | 768
[9 empty] | PATCH PANEL PPB2 |  |  |  | PATCH PANEL PPB3
LV5 | NOT DEFINED | 23 | 415.4756 | 1.5 | 0 | 32 | 0 |  | 3400 | 3170 | 0 |  |  | UNKNOWN
Nota: Common cables for barrel and end-cap
[6 empty] | Total area required cm2 = | 0
[6 empty] | Total number of cables LV5= | 0 | [7 empty] | Total length required in m =

## DETAILS END-CAP
[10 empty] | Coming from |  |  | Going to |  |  | Length of type of cable (mm) |  |  | CONNECTORS
CABLES | [9 empty] | Z | R | PHI | Z | R | PHI | OS1 | OS2
Pos. |  | Outer diameter | Area mm2 | Packing factor | Number of wheels | Number per wheel | Modularity | Total area cm2 | [11 empty] | Pos. | Number of contacts | Number per module | Total number of connectors
DATA
[10 empty] | WHEELS TYPE A |  |  | PATCH PANEL PPF1
OS1 | Habia 41780-002-01 | 0.95 | 0.70882 | 2 | 6 | 24 | 32 |  |  | 1240 | 1080 | 0 | 3400 | 1095 | 0 | 2375 |  | 0
[10 empty] | WHEELS TYPE B |  |  | PATCH PANEL PPF1 |  |  |  |  | 0.9
OS1 | Habia 41780-002-01 | 0.95 | 0.70882 | 2 | 8 | 12 | 32 |  |  | 2250 | 1080 | 0 | 3400 | 1095 | 0 | 1365
[10 empty] | WHEELS TYPE C |  |  | PATCH PANEL PPF1
OS1 | Habia 41780-002-01 | 0.95 | 0.70882 | 2 | 4 | 18 | 32 |  |  | 3120 | 1080 | 0 | 3400 | 1095 | 0 | 495
TIMING & PARAMETERS OS1ONTROL
[10 empty] | WHEELS TYPE A |  |  | PATCH PANEL PPF1
OS1 | Habia 41780-002-01 | 0.95 | 0.70882 | 2 | 6 | 8 | 32 |  |  | 1240 | 1080 | 0 | 3400 | 1095 | 0 | 2375
[10 empty] | WHEELS TYPE B |  |  | PATCH PANEL PPF1
OS1 | Habia 41780-002-01 | 0.95 | 0.70882 | 2 | 8 | 4 | 32 |  |  | 2250 | 1080 | 0 | 3400 | 1095 | 0 | 1365
[10 empty] | WHEELS TYPE C |  |  | PATCH PANEL PPF1
OS1 | Habia 41780-002-01 | 0.95 | 0.70882 | 2 | 4 | 8 | 32 |  |  | 3120 | 1080 | 0 | 3400 | 1095 | 0 | 495
TEMPERATURES
[10 empty] | WHEELS TYPE A |  |  | PATCH PANEL PPF1
OS1 | Habia 41780-002-01 | 0.95 | 0.70882 | 2 | 6 | 4 | 32 | 10.8875 |  | 1240 | 1080 | 0 | 3400 | 1095 | 0 | 2375
[10 empty] | WHEELS TYPE B |  |  | PATCH PANEL PPF1
OS1 | Habia 41780-002-01 | 0.95 | 0.70882 | 2 | 8 | 3 | 32 | 10.8875 |  | 2250 | 1080 | 0 | 3400 | 1095 | 0 | 1365
[10 empty] | WHEELS TYPE C |  |  | PATCH PANEL PPF1
OS1 | Habia 41780-002-01 | 0.95 | 0.70882 | 2 | 4 | 4 | 32 | 7.2583 |  | 3120 | 1080 | 0 | 3400 | 1095 | 0 | 495
Senses
[10 empty] | WHEELS TYPE A |  |  | PATCH PANEL PPF1
OS1 | Habia 41780-002-01 | 0.95 | 0.70882 | 2 | 6 | 3 | 32 |  |  | 1240 | 1080 | 0 | 3400 | 1095 | 0 | 2375
[10 empty] | WHEELS TYPE B |  |  | PATCH PANEL PPF1
OS1 | Habia 41780-002-01 | 0.95 | 0.70882 | 2 | 8 | 3 | 32 |  |  | 2250 | 1080 | 0 | 3400 | 1095 | 0 | 1365
[10 empty] | WHEELS TYPE C |  |  | PATCH PANEL PPF1
OS1 | Habia 41780-002-01 | 0.95 | 0.70882 | 2 | 4 | 3 | 32 |  |  | 3120 | 1080 | 0 | 3400 | 1095 | 0 | 495
TOTAL
[10 empty] | WHEELS TYPE A |  |  | PATCH PANEL PPF1
OS1 | Habia 41780-002-01 | 0.95 | 0.70882 | 2 | 6 | 39 | 32 | 106.1532 |  | 1240 | 1080 | 0 | 3400 | 1095 | 0 | 2375
AT MODULES
[10 empty] | WHEELS TYPE B |  |  | PATCH PANEL PPF1
OS1 | Habia 41780-002-01 | 0.95 | 0.70882 | 2 | 8 | 22 | 32 | 79.8417 |  | 2250 | 1080 | 0 | 3400 | 1095 | 0 | 1365
| 13120 | [7 empty] | 185.9949 | [9 empty] | AT MODULES
[10 empty] | WHEELS TYPE C |  |  | PATCH PANEL PPF1
OS1 | Habia 41780-002-01 | 0.95 | 0.70882 | 2 | 4 | 33 | 32 | 59.8813 | 59.8813 | 3120 | 1080 | 0 | 3400 | 1095 | 0 | 495
AT MODULES
[7 empty] | Total number of cables A+B= | 13120
[7 empty] | Total area required cm2A+B= | 185.9949 | 185.9949 | [6 empty] | 25471.68
[7 empty] | Total number of cables A+B+C= | 17344
[7 empty] | Total area required cm2 A+B+C = | 245.8761 | 245.8761 | [6 empty] | 27562.56
TOTAL | [9 empty] | PATCH PANEL PPF1 |  |  | PATCH PANEL PPF2
OS1 | Habia 41780-002-01 | 0.95 | 0.70882 | 2 | 6 | 39 | 32 | 106.1532 |  | 3400 | 1095 | 0 | 3400 | 3170 | 0 | 2275
[10 empty] | PATCH PANEL PPF1 |  |  | PATCH PANEL PPF2
OS1 | Habia 41780-002-01 | 0.95 | 0.70882 | 2 | 8 | 22 | 32 | 79.8417 |  | 3400 | 1095 | 0 | 3400 | 3170 | 0 | 2275
[10 empty] | PATCH PANEL PPF1 |  |  | PATCH PANEL PPF2
OS1 | Habia 41780-002-01 | 0.95 | 0.70882 | 2 | 4 | 33 | 32 | 59.8813 |  | 3400 | 1095 | 0 | 3400 | 3170 | 0 | 2275
[7 empty] | Total number of cables = | 17344 | [10 empty] | AT PPF1 | D1 | 60 | 16 | 512
[7 empty] | Total area required cm2 = | 245.8761 | 245.8761 | [5 empty] | Total length required in m = | 39457.6 |  |  |  | D2 | 51 | 3 | 96
[20 empty] | D3 | 34 | 3 | 96
TOTAL | [9 empty] | PATCH PANEL PPF2 |  |  | PATCH PANEL PPF3
OS2 |  | 9.8 | 75.4296 | 1.5 | 18 | 25 | 32 |  |  | 3400 | 1095 | 0 |  | UNKNOWN
[7 empty] | Total number of cables = | 800
[7 empty] | Total area required cm2 = | 905.1557 | 905.1557 | [5 empty] | Total length required in m =

## FLUIDS BARREL
TUBES | [9 empty] | Coming from |  |  | Going to |  |  | Length of type of tube (mm) |  |  |  | CONNECTORS
[10 empty] | Z(mm) | R(mm) | PHI (o) | Z(mm) | R(mm) | PHI (o) | OD5 | OD6 | OD8 | OD7
inter. diam. | outer. diam. | area mm2 | marerial | Packring factor | number per module | modularity | total area cm 2 | [13 empty] | Pos. | OD tube | Number per module | Total number of connectors
Ionization Gas Xe
[10 empty] | MODULE 1 |  |  | PATCH PANEL PPB1
5.5 | 6 | 28.2743 | Inox | 1.3 | 1 | 16 | 5.8811 |  |  | 775 | 600 | 0 | 775 | 1150 | 0 | 550 | 550 | 550 | 550
[10 empty] | MODULE 2 |  |  | PATCH PANEL PPB1
5.5 | 6 | 28.2743 | Inox | 1.3 | 2 | 16 | 11.7621 |  |  | 775 | 750 | 0 | 775 | 1150 | 0 | 400 | 400 | 400 | 400
[10 empty] | MODULE 3 |  |  | PATCH PANEL PPB1
5.5 | 6 | 28.2743 | Inox | 1.3 | 2 | 16 | 11.7621 |  |  | 775 | 900 | 0 | 775 | 1150 | 0 | 250 | 250 | 250 | 250
[15 empty] | sub-total in m |  | 29.6
[10 empty] | PATCH PANEL PPB1 |  |  | PATCH PANEL PPB2
5.5 | 6 | 28.2743 | Inox | 1.3 | 5 | 16 | 29.4053 |  |  | 775 | 1150 | 0 | 3400 | 3170 | 0 | 4645 | 4645 | 4645 | 4645
[15 empty] | sub-total in m |  | 392.4
Straw Ventilation CO2
[10 empty] | MODULES 1, 2 & 3 |  |  | PATCH PANEL PPB1
5.5 | 6 | 28.2743 | Inox | 1.3 | 2 | 16 | 11.7621 |  |  | 775 | 600 | 0 | 775 | 1150 | 0 | 550 | 550 | 550 | 550
[15 empty] | sub-total in m |  | 17.6
[10 empty] | PATCH PANEL PPB1 |  |  | PATCH PANELPPB 2
5.5 | 6 | 28.2743 | Inox | 1.3 | 2 | 16 | 11.7621 |  |  | 775 | 1150 | 0 | 3400 | 3170 | 0 | 4645 | 4645 | 4645 | 4645
[15 empty] | sub-total in m |  | 148.64
Electronics Cooling C6F14
[10 empty] | MODULES 1, 2 & 3 |  |  | PATCH PANEL PPB1
return
4.5 | 5 | 19.635 | Inox | 1.3 | 3 | 16 | 12.2522 |  |  | 775 | 600 | 0 | 775 | 1150 | 0 | 550 |  | 550 | 550
[15 empty] | sub-total in m | 26.4
supply
6.5 | 7 | 38.4845 | Inox | 1.3 | 1 | 16 | 8.0048 |  |  | 775 | 600 | 0 | 775 | 1150 | 0 | 550 |  | 550 | 550
[15 empty] | sub-total in m |  |  |  | 8.8
[10 empty] | PATCH PANEL PPB1 |  |  | PATCH PANEL PPB2
return
5.5 | 6 | 28.2743 | Inox | 1.3 | 3 | 16 | 17.6432 |  |  | 775 | 600 | 0 | 3400 | 3170 | 0 | 5195 | 5195 | 5195 | 5195
[15 empty] | sub-total in m |  | 249.36
supply
7.5 | 8 | 50.2655 | Inox | 1.3 | 1 | 16 | 10.4552 |  |  | 775 | 1150 | 0 | 3400 | 3170 | 0 | 4645 | 4645 | 4645 | 4645
[15 empty] | sub-total in m |  |  | 74.32
TOTAL
[10 empty] | MODULES |  |  | PATCH PANEL PPB1 |  |  | OD5 | OD6 | OD8 | OD7
[10 empty] | 775 | 600 | 0 | 775 | 1150 | 0
[7 empty] | Total area required cm2 = | 61.4244
[7 empty] | Number of C6F14 tubes = | 48 | OD=5 |  |  |  |  | Total length required in m = |  | 26.4
[7 empty] | Number of C6F14 tubes = | 16 | OD=7 |  |  |  |  | Total length required in m = |  |  |  |  | 8.8
[7 empty] | Number of CO2 tubes = | 32 | OD=6 |  |  |  |  | Total length required in m = |  |  | 17.6
[7 empty] | Number of Act. Gas tubes = | 80 | OD=6 |  |  |  |  | Total length required in m = |  |  | 29.6 |  |  | AT PPB1 | F3 | 6 | 7 | 112
[21 empty] | F5 |  | 1 | 16
[10 empty] | PATCH PANEL PPB1 |  |  | PATCH PANELPPB 2
[10 empty] | 775 | 1150 | 0 | 3400 | 3170 | 0
[7 empty] | Total area required cm2 = | 69.2658
[7 empty] | Number of C6F14 tubes = | 48 | OD=6 |  |  |  |  | Total length required in m = |  | 249.36
[7 empty] | Number of C6F14 tubes = | 16 | OD=8 |  |  |  |  | Total length required in m = |  |  |  | 74.32
[7 empty] | Number of CO2Gas tubes = | 32 | OD=6 |  |  |  |  | Total length required in m = |  | 148.64
[7 empty] | Number of A. Gas tubes = | 80 | OD=6 |  |  |  |  | Total length required in m = |  | 392.4 |  |  |  | AT PPB2

## FLUIDS END-CAP
TUBES | [8 empty] | Coming from |  |  |  | Going to |  |  | Length of type of tube (mm) |  |  |  |  | CONNECTORS
[9 empty] | Z(mm) | R(mm) | PHI (o) |  | Z(mm) | R(mm) | PHI (o) | OD6 | OD8 | ID22 | ID24 | ID30
inter. diam. | outer. diam. | area mm2 | marerial | Packing factor | number per wheel | number of fed wheels | total area cm2 | [14 empty] | Pos. | OD tube | Number per module | Total number of connectors
Ionization Gas Xe | [8 empty] | WHEELS TYPE A |  |  |  | PATCH PANEL PPF1
5.5 | 6 | 28.2743 | Inox | 1.3 | 4 | 6 | 8.8216 |  | 1240 | 1095 | 0 |  | 3400 | 1095 | 0 | 2160 | 2160 | 2160 | 2160 | 2160
[9 empty] | WHEELS TYPE B |  |  |  | PATCH PANEL PPF1
5.5 | 6 | 28.2743 | Inox | 1.3 | 4 | 8 | 11.7621 |  | 2250 | 1095 | 0 |  | 3400 | 1095 | 0 | 1150 | 1150 | 1150 | 1150 | 1150
[15 empty] | sub-total in m | 88.64
[9 empty] | WHEELS TYPE C |  |  |  | PATCH PANEL PPF1
5.5 | 6 | 28.2743 | Inox | 1.3 | 4 | 4 | 5.8811 | 26.4648 | 3120 | 1095 | 0 |  | 3400 | 1095 | 0 | 280 | 280 | 280 | 280 | 280
[15 empty] | sub-total in m | 93.12
[9 empty] | PATCH PANEL PPF1 |  |  |  | PATCH PANEL PPF2
5.5 | 6 | 28.2743 | Inox | 1.3 | 4 | 18 | 26.4648 |  | 3400 | 1095 | 0 |  | 3400 | 3170 | 0 | 2075 | 2075 | 2075 | 2075 | 2075
[15 empty] | sub-total in m | 149.4
Straw Ventilation CO2 | [8 empty] | WHEELS TYPE A |  |  |  | PATCH PANEL PPF1
supply
22 | 24 | 452.3893 | Inox | 1 | 1 |  | 4.5239 |  | 1712 | 1080 | 0 |  | 3400 | 1095 | 0 | 1703 | 1703 | 1703 | 1703 | 1703
return
24 | 26 | 530.9292 | Inox | 1 | 2 |  | 10.6186 |  | 815 | 1080 | 0 |  | 3400 | 1095 | 0 | 2600 | 2600 | 2600 | 2600 | 2600
5.5 | 6 | 28.2743 | Inox | 1.3 | 3 |  | 1.1027 |  | 815 | 1080 | 0 |  | 3400 | 1095 | 0 | 2600 | 2600 | 2600 | 2600 | 2600
[9 empty] | WHEELS TYPE B |  |  |  | PATCH PANEL PPF1
supply
22 | 24 | 452.3893 | Inox | 1 | 1 |  | 4.5239 |  | 2705 | 1080 | 0 |  | 3400 | 1095 | 0 | 710 | 710 | 710 | 710 | 710
return
24 | 26 | 530.9292 | Inox | 1 | 1 |  | 5.3093 |  | 1727 | 1080 | 0 |  | 3400 | 1095 | 0 | 1688 | 1688 | 1688 | 1688 | 1688
5.5 | 6 | 28.2743 | Inox | 1.3 | 2 |  | 0.73513 |  | 1727 | 1080 | 0 |  | 3400 | 1095 | 0 | 1688 | 1688 | 1688 | 1688 | 1688
[15 empty] | sub-total in m | 11.176 |  | 2.413 | 6.888
[9 empty] | WHEELS TYPE C |  |  |  | PATCH PANEL PPF1
supply
22 | 24 | 452.3893 | Inox | 1 | 1 |  | 4.5239 |  | 3395 | 1080 | 0 |  | 3400 | 1095 | 0 | 20 | 20 | 20 | 20 | 20
return
30 | 32 | 804.2477 | Inox | 1 | 1 |  | 8.0425 |  | 2807 | 1080 | 0 |  | 3400 | 1095 | 0 | 608 | 608 | 608 | 608 | 608
5.5 | 6 | 28.2743 | Inox | 1.3 | 2 |  | 0.73513 | 40.115 | 2807 | 1080 | 0 |  | 3400 | 1095 | 0 | 608 | 608 | 608 | 608 | 608
[15 empty] | sub-total in m | 12.392 |  | 2.433 | 6.888 | 0.608
[9 empty] | PATCH PANEL PPF1 |  |  |  | PATCH PANEL PPF2
supply
22 | 24 | 452.3893 | Inox | 1 | 3 |  | 13.5717 |  | 3400 | 1095 | 0 |  | 3400 | 3170 | 0 | 2075 | 2075 | 2075 | 2075 | 2075
return
24 | 26 | 530.9292 | Inox | 1 | 3 |  | 15.9279 |  | 3400 | 1095 | 0 |  | 3400 | 3170 | 0 | 2075 | 2075 | 2075 | 2075 | 2075
30 | 32 | 804.2477 | Inox | 1 | 1 |  | 8.0425 |  | 3400 | 1095 | 0 |  | 3400 | 3170 | 0 | 2075 | 2075 | 2075 | 2075 | 2075
5.5 | 6 | 28.2743 | Inox | 1.3 | 7 |  | 2.573 |  | 3400 | 1095 | 0 |  | 3400 | 3170 | 0 | 2075 | 2075 | 2075 | 2075 | 2075
[15 empty] | sub-total in m | 14.525 |  | 6.225 | 6.225 | 2.075
Straw Cooling C6F14 | [8 empty] | WHEELS TYPE A |  |  |  | PATCH PANEL PPF1
5.5 | 6 | 28.2743 | Inox | 1.3 | 2 | 5 | 3.6757 |  | 1240 | 1080 | 0 |  | 3400 | 1095 | 0 | 2175 | 2175 | 2175 | 2175 | 2175
[9 empty] | WHEELS TYPE B |  |  |  | PATCH PANEL PPF1
5.5 | 6 | 28.2743 | Inox | 1.3 | 2 | 7 | 5.1459 |  | 2250 | 1080 | 0 |  | 3400 | 1095 | 0 | 1165 | 1165 | 1165 | 1165 | 1165
[15 empty] | sub-total in m | 38.06
[9 empty] | WHEELS TYPE C |  |  |  | PATCH PANEL PPF1
5.5 | 6 | 28.2743 | Inox | 1.3 | 2 | 3 | 2.2054 | 11.027 | 3120 |  | 0 |  | 3400 | 1095 | 0 | 1375 | 1375 | 1375 | 1375 | 1375
[15 empty] | sub-total in m | 46.31
[9 empty] | PATCH PANEL PPF1 |  |  |  | PATCH PANEL PPF2
5.5 | 6 | 28.2743 | Inox | 1.3 | 2 | 15 | 11.027 |  | 3400 | 1095 | 0 |  | 3400 | 3170 | 0 | 2075 | 2075 | 2075 | 2075 | 2075
[15 empty] | sub-total in m | 62.25
Electronics Cooling C6F14 | [8 empty] | WHEELS TYPE A |  |  |  | PATCH PANEL PPF1
supply
7.5 | 8 | 50.2655 | Inox | 1.3 | 2 | 6 | 7.8414 |  | 1240 | 1080 | 0 |  | 3400 | 1095 | 0 | 2175 | 2175 | 2175 | 2175 | 2175
return
7.5 | 8 | 50.2655 | Inox | 1.3 | 2 | 6 | 7.8414 |  | 1240 | 1080 | 0 |  | 3400 | 1095 | 0 | 2175 | 2175 | 2175 | 2175 | 2175
[9 empty] | WHEELS TYPE B |  |  |  | PATCH PANEL PPF1
supply
7.5 | 8 | 50.2655 | Inox | 1.3 | 2 | 8 | 10.4552 |  | 2250 | 1080 | 0 |  | 3400 | 1095 | 0 | 1165 | 1165 | 1165 | 1165 | 1165
return
7.5 | 8 | 50.2655 | Inox | 1.3 | 2 | 8 | 10.4552 |  | 1240 | 1080 | 0 |  | 3400 | 1095 | 0 | 2175 | 2175 | 2175 | 2175 | 2175
[15 empty] | sub-total in m |  | 105.64
[9 empty] | WHEELS TYPE C |  |  |  | PATCH PANEL PPF1
supply
7.5 | 8 | 50.2655 | Inox | 1.3 | 2 | 4 | 5.2276 |  | 3120 | 1080 | 0 |  | 3400 | 1095 | 0 | 295 | 295 | 295 | 295 | 295
return
7.5 | 8 | 50.2655 | Inox | 1.3 | 2 | 4 | 5.2276 | 47.0485 | 3120 | 1080 | 0 |  | 3400 | 1095 | 0 | 295 | 295 | 295 | 295 | 295
[15 empty] | sub-total in m |  | 110.36
[9 empty] | PATCH PANEL PPF1 |  |  |  | PATCH PANEL PPF2
supply
7.5 | 8 | 50.2655 | Inox | 1.3 | 2 | 18 | 23.5242 |  | 3400 | 1095 | 0 |  | 3400 | 3170 | 0 | 2075 | 2075 | 2075 | 2075 | 2075
return
7.5 | 8 | 50.2655 | Inox | 1.3 | 2 | 18 | 23.5242 |  | 3400 | 1095 | 0 |  | 3400 | 3170 | 0 | 2075 | 2075 | 2075 | 2075 | 2075
[15 empty] | sub-total in m |  | 149.4
TOTAL | [7 empty] | 124.6553
[6 empty] | Total area required cm 2 = | 124.6553 |  | FROM WHEELS TO PATCH PANEL PPF1
[7 empty] | A&B | C | total |  |  |  | check | 124.6553
[6 empty] | Nb of gas tubes OD 6 | 61 | 18 | 79 | area | 29.0377 | cm2
[6 empty] | Nb of gas tubes ID 22 | 2 | 1 | 3 | area | 13.5717 | cm2
[6 empty] | Nb of gas tubes ID 24 | 3 | 0 | 3 | area | 15.9279 | cm2
[6 empty] | Nb of gas tubes ID 30 | 0 | 1 | 1 | area | 8.0425 | cm2
[6 empty] | Nb of cooling tubes OD 6 | 24 | 6 | 30 | area | 11.027 | cm2
[6 empty] | Nb of cooling tubes OD 8 | 56 | 16 | 72 | area | 47.0485 | cm2 |  |  |  | Length of type of tube
[16 empty] | OD6 | OD8 | ID22 | ID24 | ID30
[14 empty] | Total length required in m = | A=B | 137.876 | 105.64 | 2.413 | 6.888 | 0
[14 empty] | Total length required in m = | A+B+C | 151.822 | 110.36 | 2.433 | 6.888 | 0.608
[15 empty] | C | 13.946 | 4.72 | 0.02 | 0 | 0.608 | AT PPF1 | F1 | 6 |  | 102
[22 empty] | F2 | 8 |  | 76
[6 empty] | Total area required cm 2 = | 124.6553 |  | FROM PATCH PANEL PPF1 TO PPF2
total
[6 empty] | Nb of gas tubes OD 6 |  |  | 79 | area | 29.0377 | cm2 | check | 124.6553
[6 empty] | Nb of gas tubes ID 22 |  |  | 3 | area | 13.5717 | cm2
[6 empty] | Nb of gas tubes ID 24 |  |  | 3 | area | 15.9279 | cm2
[6 empty] | Nb of gas tubes ID 30 |  |  | 1 | area | 8.0425 | cm2
[6 empty] | Nb of cooling tubes OD 6 |  |  | 30 | area | 11.027 | cm2
[6 empty] | Nb of cooling tubes OD 8 |  |  | 72 | area | 47.0485 | cm2 |  |  |  | Length of type of tube (mm)
[16 empty] | OD6 | OD8 | ID22 | ID24 | ID30
[14 empty] | Total length required in m = |  | 226.175 | 149.4 | 6.225 | 6.225 | 2.075

## AREAS
CABLES | Type | Diameter | Area | Packing factor
High voltage | HV1 | 1.15 | 1.0387 | 2
| HV2 | 0.97 | 0.73898 | 2
| HV3 | 15.3 | 183.8539 | 1.5
Datas | OS1 | 0.95 | 0.70882 | 2
| OS2 | 9.8 | 75.4296 | 1.5
Low voltage | LV1 | 4.5 | 15.9043 | 2
Low voltage | LV2 | 4.8 | 18.0956 | 2
Low voltage | LV3 | 3.45 | 9.3482 | 2
Low voltage | LV4 | 3.65 | 10.4635 | 2
| LV5 | 23 | 415.4756 | 1.5
|  |  | Z=820 | Barrel services 820<Z<3400 |  | End-Cap services 820<Z<3400 |  |  |  | total maxi at Z=3400 | between PPF1 et PP@2 |  | between PP@2 et PP@3
|  |  | 600<R<1150 | R=1150 |  | R=1103 |  | R=1067 |  |  | Z=3420 1067<R<3200 |  | Z=3420 1067<R<3200
|  |  | CRACK between barrel & end-cap | On the wall of cryostat | Shared area in cable tray cm2 1/32 | On the squirrel cage Wheels A+B | Shared area in cable tray cm2 1/32 | On the squirrel cages WheelsC | Shared area in cable tray cm2 1/32 | Total in Cryostat Bore | GAP | Area for a quarter cm2
High voltage |  | Nb of type HV1 = | 624 | 624 | 0.40509 | 2368 | 1.5373 | 1024 | 0.66476 | 4016 | 3504 | 18.1978
|  | Nb of type HV2 = | 96 | 64 | 0.029559 | 0 | 0 | 0 |  | 64 | 1216 | 4.493
|  | Nb of type HV3 = | [10 empty] | 112 | 77.2186
Datas |  | Nb of type OS1 = | 5664 | 5664 | 2.5092 | 13120 | 5.8123 | 4224 | 1.8713 | 23008 | 23008 | 81.5429
|  | Nb of type OS2 = | [10 empty] | 1088 | 307.7529
Low voltage |  | Nb of type LV1 = | 160 | 160 | 1.5904 | 192 | 1.9085 | 0 | 0 | 352 | 352 | 27.9916
Low voltage |  | Nb of type LV2 = | 160 | 160 | 1.8096 | 192 | 2.1715 | 0 | 0 | 352 | 352 | 31.8482
Low voltage |  | Nb of type LV3 = | 0 | 0 | 0 | 256 | 1.4957 | 128 | 0.74786 | 384 | 768 | 35.8971
Low voltage |  | Nb of type LV4 = | 0 | 0 | 0 | 256 | 1.6742 | 128 | 0.83708 | 384 | 768 | 40.1797
|  | Nb of type LV5 = | [10 empty] | 160 | 249.2854
TOTAL CABLES SERVICES |  |  |  |  | 6.3439 |  | 14.5995 |  | 4.121
| Areas in cm2 |  | 203.4767 | 203.0037 |  | 467.1825 |  | 131.8715 |  | 802.0577 | 960.6012 | 240.1503 | 2537.0277 | 634.2569
| Checked by another way |  | 203.4767 | 203.0037 |  | 467.1825 |  | 131.8715 |  | 802.0577 | 967.5065 | 960.6012 | 2537.0277 | 2537.0277
TUBES |  | Diameter | Area | Packing factor
| Tube OD5 | 5 | 19.635 | 1.3
| Tube OD6 | 6 | 28.2743 | 1.3
| Tube OD7 | 7 | 38.4845 | 1.3
| Tube OD8 | 8 | 50.2655 | 1.3
| Tube OD 32/30 | 32 | 804.2477 | 1.3
| Tube OD 26/24 | 26 | 530.9292 | 1.3
| Tube OD 24/22 | 24 | 452.3893 | 1.3
|  |  | Z=820 |  |  | Z=2760 |  | Z=3400 |  | Z=3400 | Z=3400 |  | between PP@2 et PP@3
|  |  | 600<R<1150 |  |  | R=1120 |  |  |  |  | 1120<R<3170 |  | Z=3420 1067<R<3200
|  |  | CRACK | On the wall of cryostat |  | On the squirrel cage Wheels A+B |  | On the squirrel cage WheelsC |  | Total in Cryostat Bore | GAP |  |  | Area for a quarter cm2
|  | Nb of tubes OD5 = | 48 | 0 |  | 0 |  | 0 |  | 0 | 0 |  | 0 | 0
|  | Nb of tubes OD6 = | 112 | 160 |  | 85 |  | 24 |  | 269 | 269 |  | 269 | 24.7188
|  | Nb of tubes OD7 = | 16 | 0 |  | 0 |  | 0 |  | 0 | 0 |  | 0 | 0
|  | Nb of tubes OD8 = | 0 | 16 |  | 56 |  | 16 |  | 88 | 88 |  | 88 | 14.3759
|  | Nb of tubes 32/30 = | 0 | 0 |  | 0 |  | 1 |  | 1 | 1 |  | 1 | 2.6138
|  | Nb of tubes 26/24 = | 0 | 0 |  | 3 |  | 0 |  | 3 | 3 |  | 3 | 5.1766
|  | Nb of tubes 24/22 = | 0 | 0 |  | 2 |  | 1 |  | 3 | 3 |  | 3 | 4.4108
TOTAL FLUIDS SERVICES
| Areas in cm2 |  | 61.4244 | 69.2658 |  | 100.3048 |  | 35.6131 |  | 205.1837 | 205.1837 |  | 205.1837 | 51.2959
| Checked by another way |  | 61.4244 | 69.2658 |  |  |  | 124.6553 |  | 193.9211 | 193.9211 |  |  | 205.1837
| CABLE TRAY 1/32 |  |  | 2.1646 | 3.1345 | 1.1129 | 6.412
TOTAL ALL SERVICES |  |  | CRACK | On the wall of cryostat |  | On the squirrel cage Wheels A+B |  | On the squirrel cage WheelsC |  | Total in Cryostat Bore | GAP |  | between PP@2 et PP@3 | Area for a quarter cm2
| Areas in cm2 |  | 264.9011 | 272.2695 |  | 567.4872 |  | 167.4846 |  | 1007.2414 | 1165.7849 |  | 2742.2114 | 685.5529

## DISTRIBUTION
DISTRIBUTION IN DIFFERENT GAPS BETWEEN ELECTRONIC BOXES
PROPOSITION 1
|  |  |  | BEFORE PP2 |  |  |  | BEYOND PP2
|  | SUM | GAP1 | GAP 2 | GAP3 | SUM | GAP1 | GAP 2 | GAP3
|  |  | 3/32 | 3/32 | 2/32 |  | 3/32 | 3/32 | 2/32
|  |  | 0.375 | 0.375 | 0.25 |  | 0.375 | 0.375 | 0.25
HIGH VOLTAGE |  | 22.6908 | 8.5091 | 8.5091 | 5.6727 | 77.2186 | 28.957 | 28.957 | 19.3047
DATAS |  | 81.5429 | 30.5786 | 30.5786 | 20.3857 | 307.7529 | 115.4073 | 115.4073 | 76.9382
LOW VOLTAGE |  | 135.9166 | 50.9687 | 50.9687 | 33.9792 | 249.2854 | 93.482 | 93.482 | 62.3213
FLUIDS |  | 51.2959 | 19.236 | 19.236 | 12.824 | 51.2959 | 19.236 | 19.236 | 12.824
| TOTAL | cm2 | 109.2923 | 109.2923 | 72.8616 |  | 257.0823 | 257.0823 | 171.3882
|  | 1a | Thickness of a bunch 320 mm = |  |  |  | 34.1539 | 34.1539 | 22.7692
Between electronic boxes
|  |  | Thickness of a bunch 330 mm = |  |  |  | 49.5758 | 49.5758 | 33.0506
Between fingers, below LV cards
|  |  | Thickness of a bunch 160 mm = |  |  |  | 160.6764 | 160.6764 | 107.1176
Beyond the fingers
1b
|  |  | Thickness of a bunch 330 mm = |  |  |  | 77.9037 | 77.9037
Between fingers
PROPOSITION 2
|  |  |  | BEFORE PP2 |  |  |  | BEYOND PP2
|  | SUM | GAP1 | GAP 2 |  | SUM | GAP1 | GAP 2
|  |  | 4/32 | 4/32 |  |  | 4/32 | 4/32
|  |  | 0.5 | 0.5 |  |  | 0.5 | 0.5
HIGH VOLTAGE |  | 22.6908 | 11.3454 | 11.3454 |  | 77.2186 | 38.6093 | 38.6093
DATAS |  | 81.5429 | 40.7714 | 40.7714 |  | 307.7529 | 153.8765 | 153.8765
LOW VOLTAGE |  | 135.9166 | 67.9583 | 67.9583 |  | 249.2854 | 124.6427 | 124.6427
FLUIDS |  | 51.2959 | 25.648 | 25.648 |  | 51.2959 | 25.648 | 25.648
| TOTAL | cm2 | 145.7231 | 145.7231 | 0 |  | 342.7764 | 342.7764
|  | 2a | Thickness of a bunch 320 mm = |  |  |  | 45.5385 | 45.5385
Between electronic boxes
|  |  | Thickness of a bunch 330 mm = |  |  |  | 66.1011 | 66.1011
Between fingers, below LV cards
|  |  | Thickness of a bunch 160 mm = |  |  |  | 214.2353 | 214.2353
Beyond the fingers
|  | 2b | Thickness of a bunch 330 mm = |  |  |  | 98.2578 | 98.2578
Between fingers

## WEIGTH
WEIGHTS
CABLES
|  | Type | Diameter | weight Kg/Km
|  | OS1 | 0.95 | 0.9
|  | HV1 | 1.15 | 1.3
|  | LV1 | 4.5 | 47
|  | LV2 | 4.8 | 46
|  | LV3 | 3.45 | 26
|  | LV4 | 3.65 | 23
|  |  | Z=820 |  | Z=2760 | Z=3400
|  |  | 600<R<1150 |  | R=1120
|  |  | CRACK | On the wall of cryostat | On the squirrel cage Wheels A+B | Total | On the squirrel cage Wheels c
|  | Length of cables type OS1 (km) = | 2.0688 | 26.3093 | 25.4717 | 27.5626 | 2.0909
|  | Length of cables type HV1 (km) = | 0.2976 | 2.6323 | 4.5898 | 5.0966 | 0.50688
|  | Length of cables type LV1 (km)= | 0.0712 | 0 | 0.456 | 0.456 | 0
|  | Length of cables type LV2 (km)= | 0.0712 | 0.7432 | 0.456 | 0.456 | 0
|  | Length of cables type LV3 (km)= | 0 | 0 | 0.34944 | 0.4128 | 0.06336
|  | Length of cables type LV4 (km)= | 0 | 0 | 0.34944 | 0.4128 | 0.06336
| Weigth in Kg |  | 8.8704 | 61.2876 | 88.4218 | 94.0671 | 5.6454 | uniformly increasing load
TUBES
|  | Inside Diameter | Outside Diameter | Weight Kg/m | Weight of C6F14 Kg/m | Weight tube with C6F14 Kg/m
| Tube OD5 | 4.5 | 5 | 0.029472 | 0.026719 | 0.056191
| Tube OD6 | 5.5 | 6 | 0.035677 | 0.039914 | 0.075591
| Tube OD7 | 6.5 | 7 | 0.041881 | 0.055748 | 0.097629
| Tube OD8 | 7.5 | 8 | 0.048086 | 0.07422 | 0.12231
| Tube OD 32/30 | 30 | 32 | 0.76938
| Tube OD 26/24 | 24 | 26 | 0.62046
| Tube OD 24/22 | 22 | 24 | 0.57083
|  |  | Z=820 |  | Z=2760 | Z=3400
|  |  | 600<R<1150 |  | R=1120
| Length of (in m) |  | CRACK | On the wall of cryostat | On the squirrel cage Wheels A+B | Total | On the squirrel cage Wheels c
| Tube OD5 |  | 26.4 | 0 | 0 | 0 | 0
| Tube OD6 |  | 47.2 | 790.4 | 137.876 | 151.822 | 13.946
| Tube OD7 |  | 8.8 | 0 | 0 | 0 | 0
| Tube OD8 |  | 0 | 74.32 | 105.64 | 110.36 | 4.72
| Tube OD 32/30 |  | 0 | 0 | 0 | 0.608 | 0.608
| Tube OD 26/24 |  | 0 | 0 | 6.888 | 6.888 | 0
| Tube OD 24/22 |  | 0 | 0 | 2.413 | 2.433 | 0.02
| C6F14 in Tube OD5 |  | 26.4 | 0 | 0 | 0 | 0
| C6F14 in Tube OD6 |  | 0 | 249.36 | 38.06 | 46.31 | 8.25
| C6F14 in Tube OD7 |  | 8.8 | 0 | 0 | 0 | 0
| C6F14 in Tube OD8 |  | 0 | 74.32 | 105.64 | 110.36 | 4.72
| Weigth in Kg |  | 5.2178 | 48.4329 | 29.8508 | 31.7427 | 1.8833 | uniformly increasing load
CABLE TRAY
|  |  |  | Section mm2 | Weight Kg/m | Number | Length m
| Barrel |  | n1 | 266 | 0.7182 | 16 | 2.4
| End-cap A+B |  | n2 | 291 | 0.7857 | 32 | 2.5
| End-cap C |  | n3 | 196 | 0.5292 | 32 | 0.7
|  |  | Z=820 |  | Z=2760 | Z=3400
|  |  | 600<R<1150 |  | R=1120
|  | Length of | CRACK | On the wall of cryostat | On the squirrel cage Wheels A+B | Total | On the squirrel cage Wheels c
|  | n1 |  | 38.4
|  | n2 |  |  | 80
|  | n3 |  |  |  |  | 22.4
|  | Weight Kg |  | 27.5789 | 62.856 | 74.7101 | 11.8541
TOTAL ALL SERVICES
[5 empty] | Number of wheels | 18
| Weigth in Kg |  |  |  |  | uniformly increasing load
|  |  | 14.0882 | 137.2993 | 181.1286 | 200.5199 | 19.3828

## Total Length of Radiation Xo
LENGTH OF RADIATION
TUBES
|  | Ri | Re | S1 (mm2) | Mat. | A=S/Xo (mm) | S2 (mm2) | Mat. | A=S/Xo (mm) | A=Sum of S(i)/Xo(i)
| tubes OD 6 | 2.75 | 3 | 4.516 | Inox | 0.25089 | 23.7583 | GAS | 0 | 0.25089
| tubes ID 22 | 22 | 24 | 289.0265 | Inox | 16.057 | 1520.5308 | GAS | 0 | 16.057
| tubes ID 24 | 24 | 26 | 314.1593 | Inox | 17.4533 | 1809.5574 | GAS | 0 | 17.4533
| tubes ID 30 | 30 | 32 | 389.5575 | Inox | 21.6421 | 2827.4334 | GAS | 0 | 21.6421
| tubes OD 6 | 2.75 | 3 | 4.516 | Inox | 0.25089 | 23.7583 | C6F14 | 0.11313 | 0.36403
| tubes OD 8 | 3.75 | 4 | 6.0868 | Inox | 0.33816 | 44.1786 | C6F14 | 0.21037 | 0.54853
|  |  | PPB1 |  |  | WA / WB |  |  | WA / WB / WC |  |  | PPF1
|  |  | 775<Z<815 |  |  | 950<Z<2793 |  |  | 2793<Z<3480 |  |  | 3250<Z<3480
|  | R= | 1130 |  | R= | 1120 |  | R= | 1120 |  | R= | 1120
| Nb of gas tubes OD 6 |  | 112 |  |  | 173 |  |  | 191 |  |  | 191
| Nb of gas tubes ID 22 |  | 0 |  |  | 2 |  |  | 3 |  |  | 3
| Nb of gas tubes ID 24 |  | 0 |  |  | 3 |  |  | 3 |  |  | 3
| Nb of gas tubes ID 30 |  | 0 |  |  | 0 |  |  | 1 |  |  | 1
| Nb of cooling tubes OD 6 |  | 48 |  |  | 72 |  |  | 78 |  |  | 78
| Nb of cooling tubes OD 8 |  | 16 |  |  | 72 |  |  | 88 |  |  | 88
TOTAL FLUIDS SERVICES |  |  | Sum.Ai.ni.100 / 2.pi.R1 |  |  | Sum.Ai.ni.100 / 2.pi.R2 |  |  | Sum.Ai.ni.100 / 2.pi.R2 |  |  | Sum.Ai.ni.100 / 2.pi.R2
|  | Effective radiation length (%Xo) | 0.76549 | % Xo |  | 2.7509 |  |  | 3.5065 |  |  | 3.5065
LENGTH OF RADIATION
CABLES
A=Sum of S(i)/Xo(i)
High voltage | HV1 = |  | 0.0057786
Datas | OS1 = |  | 0.0042786
Low voltage | LV1 = |  | 0.33638
Low voltage | LV2 = |  | 0.34151
Low voltage | LV3 = |  | 0.17588
Low voltage | LV4 = |  | 0.20649
|  |  | PPB1 |  |  | WA / WB |  |  | WA / WB / WC |  |  | PPF1
|  |  | 775<Z<815 |  |  | 950<Z<2793 |  |  | 2793<Z<3480 |  |  | 3250<Z<3480
|  | R= | 1130 |  | R= | 1120 |  | R= | 1120 |  | R= | 1120
Number of cables | HV1 = |  | 624 |  |  | 2992 |  |  | 4016 |  |  | 4016
Number of cables | OS1 = |  | 5664 |  |  | 18784 |  |  | 23008 |  |  | 23008
Number of cables | LV1 = |  | 160 |  |  | 352 |  |  | 352 |  |  | 352
Number of cables | LV2 = |  | 160 |  |  | 352 |  |  | 352 |  |  | 352
Number of cables | LV3 = |  | 0 |  |  | 256 |  |  | 384 |  |  | 384
Number of cables | LV4 = |  | 0 |  |  | 256 |  |  | 384 |  |  | 384
TOTAL CABLES SERVICES |  |  | Sum.Ai.ni.100 / 2.pi.R1 |  |  | Sum.Ai.ni.100 / 2.pi.R2 |  |  | Sum.Ai.ni.100 / 2.pi.R2 |  |  | Sum.Ai.ni.100 / 2.pi.R2
|  | Effective radiation length (%Xo) | 0.53782 | % Xo |  | 1.888 |  |  | 2.34 |  |  | 2.34
LENGTH OF RADIATION
CONNECTORS
Cables |  |  | A=Sum of S(i)/Xo(i)
High voltage | H2 |  | 6.4635
Datas | D1 |  | 3.5628
| D2 |  | 3.0798
| D3 |  | 2.2549
Low voltage | L1 |  | 10.4252
Fluids | F1 |  | 6.9813
| F2 |  | 9.8175
| F3 |  | 6.9813
| F4 |  | 9.8175
| F5 |  | 11.4946
|  |  | PPB1 | [8 empty] | PPF1
|  |  | 775<Z<815 |  |  | 950<Z<2793 |  |  | 2793<Z<3480 |  |  | 3200<Z<3480
|  | R= | 1130 |  | R= | 1120 |  | R= | 1120 |  | R= | 1120
Number of connectors HV | H2 |  | 0 | [8 empty] | 96
Number of connectors DATAS | D1 |  | 0 | [8 empty] | 512
Number of connectors DATAS | D2 |  | 0 | [8 empty] | 96
Number of connectors DATAS | D3 |  | 0 | [8 empty] | 96
Number of connectors LV | L1 |  | 0 | [8 empty] | 96
Number of connectors FLUIDS | F1 |  | 0 | [8 empty] | 102
Number of connectors FLUIDS | F2 |  | 0 | [8 empty] | 76
Number of connectors FLUIDS | F3 |  | 112 | [8 empty] | 0
Number of connectors FLUIDS | F4 |  | 0 | [8 empty] | 0
Number of connectors FLUIDS | F5 |  | 16 | [8 empty] | 0
TOTAL CONNECTORS |  |  | Sum.Ai.ni.100 / 2.pi.R1 |  |  | Sum.Ai.ni.100 / 2.pi.R2 |  |  | Sum.Ai.ni.100 / 2.pi.R2 |  |  | Sum.Ai.ni.100 / 2.pi.R2
|  | Effective radiation length (%Xo) | 13.6031 | % Xo |  | 0 |  |  | 0 |  |  | 76.9604
LENGTH OF RADIATION
CABLE TRAY
|  |  | S1 - alu (mm2) | A=S/Xo (mm)
Barrel |  | n1 | 266 | 2.9888
End-cap A+B |  | n2 | 291 | 3.2697
End-cap C |  | n3 | 196 | 2.2022
|  |  | PPB1 |  |  | WA / WB |  |  | WA / WB / WC |  |  | PPF1
|  |  | 775<Z<815 |  |  | 950<Z<2793 |  |  | 2793<Z<3480 |  |  | 3250<Z<3480
|  | R= | 1130 |  | R= | 1120 |  | R= | 1120 |  | R= | 1120
| Nb of cable tray n1 |  | 0 |  |  | 16 |  |  | 16 |  |  | 16
| Nb of cable tray n2 |  | 0 |  |  | 32 |  |  | 32 |  |  | 32
| Nb of cable tray n3 |  | 0 |  |  | 0 |  |  | 32 |  |  | 32
TOTAL CABLE TRAIES |  |  | Sum.Ai.ni.100 / 2.pi.R1 |  |  | Sum.Ai.ni.100 / 2.pi.R2 |  |  | Sum.Ai.ni.100 / 2.pi.R2 |  |  | Sum.Ai.ni.100 / 2.pi.R2
|  | Effective radiation length (%Xo) | 0 | % Xo |  | 2.1663 |  |  | 3.1678 |  |  | 3.1678
LENGTH OF RADIATION
|  | Ri | Re | S1 - alu (mm2) | A=S/Xo (mm)
SQUIRREL CAGE |  | 1087 | 1093 | 32873.6255 | 369.3666
|  |  | PPB1 | [8 empty] | PPF1
|  |  | 775<Z<815 |  |  | 950<Z<2793 |  |  | 2793<Z<3480 |  |  | 3250<Z<3480
|  | R= | 1130 |  | R= | 1120 |  | R= | 1120 |  | R= | 1120
| Nb of cage |  | 0 |  |  | 1 |  |  | 0 |  |  | 0
|  |  | Sum.Ai.ni.100 / 2.pi.R1 |  |  | Sum.Ai.ni.100 / 2.pi.R2 |  |  | Sum.Ai.ni.100 / 2.pi.R2 |  |  | Sum.Ai.ni.100 / 2.pi.R2
|  | Effective radiation length (%Xo) | 0 | % Xo |  | 5.2488 |  |  | 0 |  |  | 0
LENGTH OF RADIATION
TOTAL ALL SERVICES
|  |  | PPB1 | [8 empty] | PPF1
|  |  | 775<Z<815 |  |  | 950<Z<2793 |  |  | 2793<Z<3480 |  |  | 3250<Z<3480
|  | R= | 1130 |  | R= | 1120 |  | R= | 1120 |  | R= | 1120
|  | Effective radiation length (%Xo) | 14.9064 |  |  | 12.054 |  |  | 9.0142 |  |  | 85.9746

## Xo Materials
Length of radiation
Length of radiation
| Material | X0 (mm)
| H2O | 361
| Bronze | 14
| Cu | 14.3
| Al | 89
| Inox | 18
| Peek | 340
| Glass | 127
| HFI 150 | 440
| Plastic | 300
| Polyester | 400
| Fibre verre | 340
| C6F14 | 210

## Xo High voltage
CABLE HAUTE TENSION TYPE HV1 CUIVRE
|  | Nb | OD | ID | Matiere | Xo | Section | S/Xo 10^-4
| Conducteur | 1 | 0.16 | 0 | Cuivre | 14.3 | 0.020106 | 14.0603
| Dielectrique | 1 | 0.5236 | 0.16 | HFI150 | 440 | 0.19522 | 4.4367
| Drains | 3 | 0.102 | 0 | Cuivre | 14.3 | 0.024514 | 17.1426
| Blindage int. | 1 | 0.85 | 0.77 | Alu | 89 | 0.10179 | 11.4368
| Gaine | 1 | 1.15 | 0.85 | HPI150 | 440 | 0.47124 | 10.71
[6 empty] | Longueur de radiation= | 0.0057786

## Xo Low voltage
CABLE BASSE TENSION TYPE LV1 CUIVRE
|  | Nb. | OD | ID | Matiere | Xo | Section | S/Xo 10^-4
| Conducteurs | 3 | 1.13 | 0 | Cuivre | 14.3 | 3.0086 | 2103.9334
| Dielectrique | 3 | 1.8 | 1.13 | Polyimide | 440 | 4.6254 | 105.1238
| Blindage | 1 | 4.5 | 4.26 | Cuivre | 14.3 | 1.6512 | 1154.7001
|  |  |  | Longueur de radiation= |  |  | 0.33638
CABLE BASSE TENSION TYPE LV2 CUIVRE
|  |  | OD | ID | Matiere | Xo | Section | S/Xo 10^-4
| Conducteurs | 2 | 1.38 | 0 | Cuivre | 14.3 | 2.9914 | 2091.9053
| Dielectrique | 2 | 2.1 | 1.38 | Polyimide | 440 | 3.9358 | 89.4497
| Blindage | 1 | 4.8 | 4.56 | Cuivre | 14.3 | 1.7643 | 1233.7891
|  |  |  | Longueur de radiation= |  |  | 0.34151
CABLE BASSE TENSION TYPE LV3 CUIVRE
|  |  | OD | ID | Matiere | Xo | Section | S/Xo 10^-4
| Conducteurs | 3 | 0.71 | 0 | Cuivre | 14.3 | 1.1878 | 830.5998
| Dielectrique | 3 | 1.3 | 0.71 | Polyimide | 440 | 2.7942 | 63.5048
| Blindage | 1 | 3.4 | 3.16 | Cuivre | 14.3 | 1.2365 | 864.7069
|  |  |  | Longueur de radiation= |  |  | 0.17588
CABLE BASSE TENSION TYPE LV4 CUIVRE
|  |  | OD | ID | Matiere | Xo | Section | S/Xo 10^-4
| Conducteurs | 2 | 0.87 | 0 | Cuivre | 14.3 | 1.1889 | 831.4236
| Dielectrique | 2 | 3.1 | 0.87 | Polyimide | 440 | 13.9064 | 316.0549
| Blindage | 1 | 3.6 | 3.36 | Cuivre | 14.3 | 1.3119 | 917.4329
|  |  |  | Longueur de radiation= |  |  | 0.20649

## Xo Signals
CABLE SIGNAL TYPE C ALUMINIUM
|  |  |  | Matiere | Xo | Section | S/Xo 10^-4
| Conducteur (x2) | OD | 0.16 | Aluminium | 89 | 0.040212 | 4.5182
| Dielectrique (x2) | ID | 0.22 | HFI150 | 440 | 0.27096 | 6.1582
|  | OD | 0.47
| Drains | OD | 0.18 | Aluminium | 89 | 0.025447 | 2.8592
| Blindage int. | ID | 0.98 | Aluminium | 89 | 0.062832 | 7.0598
|  | OD | 1.02
| Blindage ext. | ID | 1.02 | Polyester | 400 | 0.065345 | 1.6336
|  | OD | 1.06
[5 empty] | Longueur de radiation= | 0.0022229
CABLE SIGNAL TYPE C CUIVRE
|  |  |  | Matiere | Xo | Section | S/Xo 10^-4
| Conducteur (x2) | OD | 0.13 | Cuivre | 14.3 | 0.026546 | 18.564
| Dielectrique (x2) | ID | 0.13 | HFI150 | 440 | 0.20028 | 4.5517
|  | OD | 0.38
| Drains | OD | 0.15 | Cuivre | 14.3 | 0.017671 | 12.3577
| Blindage int. | ID | 0.82 | Alu | 89 | 0.052779 | 5.9302
|  | OD | 0.86
| Blindage ext. | ID | 0.86 | Polyester | 400 | 0.055292 | 1.3823
|  | OD | 0.9
[5 empty] | Longueur de radiation= | 0.0042786

## Xo Elec. Connect
CONNECTEUR HIGH VOLTAGE TYPE LEMO 3 PINES Ref: H1
|  | OD | ID | L | h | Lt | Lt |  | section HT cm2 | Matiere | Xo | Section | Nombre | Section totale | S/Xo
1 | Contacts
2 | Corps | 10
3 | Blindage
4 | connecteur
[14 empty] | A= | 0
CONNECTEUR HIGH VOLTAGE TYPE LEMO 51 PINES Pos: H2
|  | OD | ID | l | h | Enveloppe |  |  | section HT cm2 | Matiere | Xo | Section | Nombre | Section totale | S/Xo
[6 empty] | L | l | h
1 | Contacts | 1.15 | 0 | [6 empty] | Bronze | 14 | 1.0387 | 51 | 52.9731 | 3.7838
2 | Corps |  |  | 43 | 18.6 |  |  |  |  | Peek | 340 | 746.8269 |  | 746.8269 | 2.1965
3 | Blindage |  |  | 43 | 0.5 |  |  |  |  | Aluminium | 89 | 21.5 | 2 | 43 | 0.48315
4 | connecteur |  |  |  |  | 132 | 54 | 20 | 10.8
[14 empty] | A= | 6.4635
CONNECTEUR LOW VOLTAGE RADIALL 42 PINES Pos: L1
|  | OD | ID | l | h | Enveloppe |  |  | section HT cm2 | Matiere | Xo | Section | Nombre | Section totale | S/Xo
[6 empty] | L | l | h
1 | Contacts | 1.5 | 0 | [6 empty] | Cuivre | 14.3 | 1.7671 | 42 | 74.2201 | 5.1902
2 | Corps |  |  | 61 | 20 |  |  |  |  | Resine phenolique | 300 | 1145.7799 |  | 1145.7799 | 3.8193
3 | Capot |  |  | 63 | 1 |  |  |  |  | Aluminium | 89 | 63 | 2 | 126 | 1.4157
4 | connecteur |  |  |  |  | 113 | 70 | 22 | 15.4
[14 empty] | A= | 10.4252
CONNECTEUR DATAS TYPE ROBINSON 60 PINES Ref: D1
|  | OD | ID | L | h | Enveloppe |  |  | section HT | Matiere | Xo | Section | Nombre | Section totale | S/Xo
[6 empty] | L | l | h
1 | Contacts |  |  | 0.6 | 0.4 |  |  |  |  | Cuivre | 14.3 | 0.24 | 120 | 28.8 | 2.014
2 | Corps |  |  | 44 | 7 |  |  |  | 308 | Plastique | 300 | 279.2 |  | 279.2 | 0.93067
3 | Circuit |  |  | 54 | 1.6 |  |  |  |  | Fibres verre | 340 | 86.4 |  | 86.4 | 0.25412
4 | Blindage |  |  | 54 | 0.6 |  |  |  |  | Aluminium | 89 | 32.4 |  | 32.4 | 0.36404
5 | connecteur |  |  |  |  | 93 | 54 | 9 | 4.86
[14 empty] | A= | 3.5628
CONNECTEUR SENSE TYPE ROBINSON 50 PINES Ref: D2
|  | OD | ID | L | h | Enveloppe |  |  | section HT cm2 | Matiere | Xo | Section | Nombre | Section totale | S/Xo
[6 empty] | L | l | h
1 | Contacts |  |  | 0.6 | 0.4 |  |  |  |  | Cuivre | 14.3 | 0.24 | 100 | 24 | 1.6783
2 | Corps |  |  | 37 | 7 |  |  |  |  | Plastique | 300 | 235 |  | 235 | 0.78333
3 | Circuit |  |  | 54 | 1.6 |  |  |  |  | Fibres verre | 340 | 86.4 |  | 86.4 | 0.25412
4 | Blindage |  |  | 54 | 0.6 |  |  |  |  | Aluminium | 89 | 32.4 |  | 32.4 | 0.36404
5 | connecteur |  |  |  |  | 73 | 59 | 9 | 5.31
[14 empty] | A= | 3.0798
CONNECTEUR TEMPERATURE TYPE ROBINSON 34 PINES Ref: D3
|  | OD | ID | L | h | Enveloppe |  |  | section HT cm2 | Matiere | Xo | Section | Nombre | Section totale | S/Xo
[6 empty] | L | l | h
1 | Contacts |  |  | 0.6 | 0.4 |  |  |  |  | Cuivre | 14.3 | 0.24 | 68 | 16.32 | 1.1413
2 | Corps |  |  | 27 | 7 |  |  |  |  | Plastique | 300 | 172.68 |  | 172.68 | 0.5756
3 | Circuit |  |  | 47 | 1.6 |  |  |  |  | Fibres verre | 340 | 75.2 |  | 75.2 | 0.22118
4 | Blindage |  |  | 47 | 0.6 |  |  |  |  | Aluminium | 89 | 28.2 |  | 28.2 | 0.31685
5 | connecteur |  |  |  |  | 73 | 47 | 9 | 4.23
[14 empty] | A= | 2.2549
DATA PATCH PANEL Ref:D4
[6 empty] | Enveloppe |  |  | section HT cm2
[6 empty] | L | l | h
[6 empty] | 400 | 160 | 20 | 32
TTC PATCH PANEL BARREL Ref:D5
[6 empty] | Enveloppe |  |  | section HT cm2
[6 empty] | L | l | h
[6 empty] | 200 | 200 | 20 | 40
TTC PATCH PANEL END-CAP Ref:D6
[6 empty] | Enveloppe |  |  | section HT cm2
[6 empty] | L | l | h
[6 empty] | 400 | 200 | 20 | 40
LOW VOLTAGE PATCH PANEL Ref:D7
[6 empty] | Enveloppe |  |  | section HT cm2
[6 empty] | L | l | h
[6 empty] | 400 | 200 | 20 | 40

## Xo Fluids Connect
CONNECTEUR UNION DROIT INOX TUYAU OD=6 Ref: F1
|  | OD | ID | L | h | Section HT | Matiere | Xo | Section | Nombre | Section totale | S/Xo
1 | Raccord | 14 | 6 | 30 |  | 153.938 | Ac. Inox | 18 | 125.6637 | 1 | 125.6637 | 6.9813
[11 empty] | A= | 6.9813
CONNECTEUR UNION DROIT INOX TUYAU OD=8 Ref: F2
|  | OD | ID | L | h | Section HT | Matiere | Xo | Section | Nombre | Section totale | S/Xo
1 | Raccord | 17 | 8 | 30 |  | 226.9801 | Ac. Inox | 18 | 176.7146 | 1 | 176.7146 | 9.8175
[11 empty] | A= | 9.8175
CONNECTEUR UNION COUDE INOX TUYAU OD=6 Ref: F3
|  | OD | ID | L | h | Section HT | Matiere | Xo | Section | Nombre | Section totale | S/Xo
1 | Raccord | 14 | 6 | 30 |  | 153.938 | Ac. Inox | 18 | 125.6637 | 1 | 125.6637 | 6.9813
[11 empty] | A= | 6.9813
CONNECTEUR UNION COUDE INOX TUYAU OD=8 Ref: F4
|  | OD | ID | L | h | Section HT | Matiere | Xo | Section | Nombre | Section totale | S/Xo
1 | Raccord | 17 | 8 | 30 |  | 226.9801 | Ac. Inox | 18 | 176.7146 | 1 | 176.7146 | 9.8175
[11 empty] | A= | 9.8175
MULTI-CONNECTEUR C6F14 SPECIAL INOX Ref: F5
|  | OD | ID | L | h | Section HT | Matiere | Xo | Section | Nombre | Section totale | S/Xo
1 | Raccord |  | 6 | 40 | 8 | 320 | Ac. Inox | 18 | 206.9027 | 1 | 206.9027 | 11.4946
[11 empty] | A= | 11.4946